## Sheet1
Table definition
Monitoring of CO2 emissions from vans, 2025 - Provisional data
Name | Definition | Datatype | Cardinality
ID | ID. | integer | 1..1
MS | Member state. | varchar(2) | 0..1
VFN | Vehicle family identification number. | varchar(25) | 0..1
MP | Manufacturer pooling. | varchar(120) | 0..1
Mh | Manufacturer harmonised. | varchar(120) | 0..1
MAN | Manufacturer name OEM declaration. | varchar(120) | 0..1
MMS | Manufacturer name as in MS registry. | varchar(120) | 0..1
TAN | Type approval number. | varchar(255) | 0..1
T | Type. | varchar(120) | 0..1
Va | Variant. | varchar(120) | 0..1
Ve | Version. | varchar(120) | 0..1
Mk | Make. | varchar(120) | 0..1
Cn | Commercial name. | varchar(120) | 0..1
Ct | Category of the vehicle type approved. | varchar(2) - | 0..1
Cr | Category of the vehicle registered. | varchar(120) | 0..1
r | Total new registrations. | integer | 0..1
M (kg) | Mass. | integer | 0..1
Mt (kg) | WLTP test mass. | integer | 0..1
Mb (kg) | Mass in running order of the base vehicles. | integer | 0..1
TPMLM (kg) | Technically permissible maximum laden mass. | integer | 0..1
Dam (kg) | Default added mass. | integer | 0..1
Mf (kg) | Mass of the complete/completed/final vehicles. | decimal | 0..1
Enedc (g/km) | Specific CO2 Emissions (NEDC). | integer | 0..1
Ewltp (g/km) | Specific CO2 Emissions (WLTP). | integer | 0..1
At1 (mm) | Axle width steering axle. | integer | 0..1
At2 (mm) | Axle width other axle. | integer | 0..1
W (mm) | Wheel Base. | integer | 0..1
Ft | Fuel type. | varchar(120) | 0..1
Fm | Fuel mode. | varchar(1) | 0..1
Ec (cm3) | Engine capacity. | integer | 0..1
Ep (KW) | Engine power. | integer | 0..1
Z (Wh/km) | Electric energy consumption. | integer | 0..1
IT | Innovative technology or group of innovative technologies. | varchar(255) | 0..1
Ernedc (g/km) | Emissions reduction through innovative technologies. | integer | 0..1
Erwltp (g/km) | Emissions reduction through innovative technologies (WLTP). | float | 0..1
De | Deviation factor. | float | 0..1
Vf | Verification factor. | integer | 0..1
year | Reporting year. | integer | 0..1
status | Dataset status: P - Provisional, F - Final. | char | 0..1
version_file | Internal EEA versioning number. | char | 0..1
Zr | Electric range. | integer | 0..1
Dr | Date of registration. | date | 0..1
Fc | Fuel consumption. | float | 0..1
CO2mon | Monitoring CO2 emissions (incomplete base vehicle). | integer | 0..1
CO2 | CO2 emissions complete base vehicle. | Integer | 0..1
Af1 | Frontal Area - Method (i). | float | 0..1
Af2 | Frontal Area - Method (ii). | float | 0..1
Af3 | Frontal Area - Method (iii). | float | 0..1
RR | Rolling resistance. | float | 0..1
Mmon | Monitoring mass. | Integer | 0..1
MRObaseI | Mass in running order incomplete base vehicle. | Integer | 0..1
MRObaseC | Mass in running order complete base vehicle. | Integer | 0..1
MvL | Mass representative of vehicle load. | Integer | 0..1
Ech | Character corresponding to the provisions used for the type-approval | varchar(50) | 0..1
RLFI | Roadload family’s identifier or Roadload Matrix family’s identifier | varchar(50) | 0..1
S | Indication if a vehicle is complete or completed | varchar(50) | 0..1