## Sheet1
Table definition
Monitoring of CO2 emissions from passenger cars, 2025 - Provisional data
Name | Definition | Datatype | Cardinality
ID | Identification number. | integer | 1..1
MS | Member state. | varchar(2) | 0..1
Mp | Manufacturer pooling. | varchar(50) | 0..1
VFN | Vehicle family identification number. | varchar(25) | 0..1
Mh | Manufacturer name EU standard denomination . | varchar(50) | 0..1
Man | Manufacturer name OEM declaration. | varchar(50) | 0..1
MMS | Manufacturer name MS registry denomination . | varchar(125) | 0..1
TAN | Type approval number. | varchar(50) | 0..1
T | Type. | varchar(25) | 0..1
Va | Variant. | varchar(25) | 0..1
Ve | Version. | varchar(35) | 0..1
Mk | Make. | varchar(25) | 0..1
Cn | Commercial name. | varchar(50) | 0..1
Ct | Category of the vehicle type approved. | varchar(5) | 0..1
Cr | Category of the vehicle registered. | varchar(5) | 0..1
M (kg) | Mass in running order Completed/complete vehicle . | integer | 0..1
Mt | WLTP test mass. | integer | 0..1
Enedc (g/km) | Specific CO2 Emissions (NEDC). | integer | 0..1
Ewltp (g/km) | Specific CO2 Emissions (WLTP). | integer | 0..1
W (mm) | Wheel Base. | integer | 0..1
At1 (mm) | Axle width steering axle. | integer | 0..1
At2 (mm) | Axle width other axle. | integer | 0..1
Ft | Fuel type. | varchar(25) | 0..1
Fm | Fuel mode. | varchar(1) | 0..1
Ec (cm3) | Engine capacity. | integer | 0..1
Ep (KW) | Engine power. | integer | 0..1
Z (Wh/km) | Electric energy consumption. | integer | 0..1
IT | Innovative technology or group of innovative technologies. | varchar(25) | 0..1
Ernedc (g/km) | Emissions reduction through innovative technologies. | float | 0..1
Erwltp (g/km) | Emissions reduction through innovative technologies (WLTP). | float | 0..1
De | Deviation factor. | float | 0..1
Vf | Verification factor. | integer | 0..1
R | Total new registrations. | integer | 0..1
Year | Reporting year. | integer | 0..1
Status | P = Provisional data, F = Final data. | varchar(1) | 0..1
Version_file | Internal versioning of deliverables. | varchar(10) | 0..1
E (g/km) | Specific CO2 Emission. Deprecated value, only relevant for data until 2016. | float | 0..1
Er (g/km) | Emissions reduction through innovative technologies. Deprecated value, only relevant for data until 2016. | float | 0..1
Zr | Electric range. | integer | 0..1
Dr | Registration date. | date | 0..1
Fc | Fuel consumption. | float | 0..1
Ech | Character corresponding to the provisions used for the type-approval | varchar(50) | 0..1
RLFI | Roadload family’s identifier or Roadload Matrix family’s identifier | varchar(50) | 0..1