## CSI044-CLIM048 Figure 1
Figure 1. EU progress under the hydrofluorocarbon phase-down set out in the F-gas Regulation
| 2007 | 2008 | 2009 | 2010 | 2011 | 2012 | 2013 | 2014 | 2015 | 2016 | 2017 | 2018 | 2019 | 2020 | 2021 | 2022 | 2023 | 2024 | 2025 | 2026 | 2027 | 2028 | 2029 | 2030
Bulk HFC POM 2007-2013 | 173.46 | 174.9069 | 172.4366 | 200.5809 | 179.0379 | 172.0375 | 169.5175
Bulk HFC POM 2014 (quota-relevant 2015) | [7 empty] | 272.3922
Quota-relevant bulk HFC POM | [8 empty] | 154.7422 | 144.043 | 156.6503 | 81.3546 | 62.256 | 72.9677 | 52.8669 | 0 | 0 | 0 | 0 | 0 | 0 | 0 | 0 | 0
HFC POM in RACHP equipment, without authorisation coverage | [10 empty] | 0.36792 | 0.71543 | 0.17342 | 0.066579 | 0.12934 | 0 | 0 | 0 | 0 | 0 | 0 | 0 | 0 | 0
EU Maximum quantity of HFC phase-down (EU including the UK 2015 - 2020) | [8 empty] | 183.0719 | 170.2569 | 170.2569 | 101.1858 | 100.2668 | 100.2668 | 62.2733 | 62.2733 | 62.2733 | 37.5353 | 37.5353 | 37.5353 | 25.1662 | 25.1662 | 25.1662 | 19.8652
[9 empty] | 100% | 93% | 93% | 63% | 63% | 63% | 45% | 45% | 45% | 31% | 31% | 31% | 24% | 24% | 24% | 21%
Issued authorisations to use quota | [8 empty] | 17.1024 | 19.8796 | 11.5912 | 18.7606 | 35.6737 | 23.045 | 6.8004 | 0 | 0 | 0 | 0 | 0 | 0 | 0 | 0 | 0
Notes:
· HFC: hydrofluorocarbon
· POM: placed on the market
· RACHP: refrigeration, air conditioning and heat pump
· Data shown for 2021 are preliminary and subject to further validation by the European Commission. Values from 2007 to 2013 are based on the reporting obligations of the old F-gas Regulation (EC) No 842/2006 and are therefore not fully comparable with data from 2014 onwards (based on the obligations of the new F-gas Regulation (EU) No 517/2014). The geographical scope of presented POM data is EU-27 for 2007-2012, EU-28 for 2013-2019, EU-27 + UK for 2020 and EU-27 for 2021 (Croatia is added to the entire time series except for the period 2007-2008 ). The maximum quantities of the EU HFC phase-down shown for 2015-2019 apply to EU-28, for 2020 to EU-27 and UK. EU-27 maximum quantities for 2021 onwards have been recalculated to reflect the effects of Brexit.
Data source:
Forthcoming ETC/CM report: "Fluorinated greenhouse gases 2022. Data reported by companies on the production, import, export and destruction of fluorinated greenhouse gases in the European Union, 2007-2021". It will be published at https//eionet.europa.eu/etcs/etc-cm/products by end of October 2022